## uavsecure
0 | x-coordinate of UAV / 100.0 | position (m) | The UAVSecureCommEnv simulates a secure UAV communication system in a 2D environment with fixed base station, jammer, and eavesdropper positions, and a moving UAV navigating toward a goal while optimizing secure communication. The UAV has to select its movement and base station has to select beamforming strategy to maximize the secrecy rate while avoiding jamming and eavesdropping threats. The observation space includes 2D coordinates of the UAV, base station, jammer, eavesdropper, goal position, and a normalized step count. The environment terminates after a fixed number of steps, and success is rewarded if the UAV reaches the target. Beamforming vectors are handled via complex weight inputs, and signal SINR calculations dictate the secrecy rate. The UAV has limited step size and communication constraints, making this a multi-objective control and learning problem that blends navigation with secure wireless communication.
1 | y-coordinate of UAV / 100.0 | position (m)
2 | x-coordinate of base station / 100.0 | position (m)
3 | y-coordinate of base station / 100.0 | position (m)
4 | x-coordinate of ground jammer / 100.0 | position (m)
5 | y-coordinate of ground jammer / 100.0 | position (m)
6 | x-coordinate of aerial eavesdropper / 100.0 | position (m)
7 | y-coordinate of aerial eavesdropper / 100.0 | position (m)
8 | x-coordinate of destination / 100.0 | position (m)
9 | y-coordinate of destination / 100.0 | position (m)
10 | current timestep / max timestep | timestep (no unit)